## Fuel
Fuel composition calculator
Use this calculator to calculate octane or ethanol content
Octane: | Gallons: | OXG | Ethanol:
87 |  | 0
91 |  | 0 | Ethanol content of current fuel: | 85 | Total gallons Ethanol: | 18.3
93 | 10 | 930 | Gallons of current fuel: | 10 | Total gallons Gasoline: | 1.7
94 |  | 0 | Gallons of Ethanol in current fuel: | 8.5 | Total gallons: | 20
110 | 4 | 440 | Gallons of Gasoline in current fuel: | 1.5 | Fuel composition: | 91.5%
Total: | 14 | 1370
|  |  | Ethanol content of new fuel: | 98
Octane: |  | 97.8571 | Gallons of new fuel: | 10
|  |  | Gallons of Ethanol in new fuel: | 9.8
|  |  | Gallons of Gasoline in new fuel: | 0.2
Enter numbers in Yellow
New values are in green

## Boost
Boost Calculator
| Engine HP | Manual RWHP | Auto RWHP | High stall Auto | High Efficiency Auto (DCT, 8/10 speed) |  | Engine RWHP
Previous power | 550 | 467.5 | 451 | 412.5 | 489.5 | Previous power | 340
At boost # | 0 |  |  |  |  | At boost # | 0
New boost number | 35 |  |  |  |  | New boost number | 20
New power MAX | 1859.5238 | 1580.5952 | 1524.8095 | 1394.6429 | 1654.9762 | New power MAX | 802.585
New power PDS | 1623.3643 | 1379.8596 | 1331.1587 | 1217.5232 | 1444.7942 | New power PDS | 700.6567
New power Centrigal | 1729.3571 | 1469.9536 | 1418.0729 | 1297.0179 | 1539.1279 | New power Centrigal | 746.4041
Total pressure | 14.7 |  |  |  |  | Total pressure | 14.7
New Pressure | 49.7 |  |  |  |  | New Pressure | 34.7
Boost increase | 35 |  |  |  |  | Boost increase | 20
HP/PSI | 37.415 |  |  |  |  | HP/PSI | 23.1293
PDS and Centri numbers ASSUME NOT PREVIOUSLY BOOSTED
PDS blower is around 12.7% (Per GM on LT5)
Centrifigal is around 7.5% (Per Procharger, varies by blower/boost)
These numbers express a theoritical BEST CASE - they do not account for losses due to heat, timing reduction, etc)
Enter numbers in YELLOW boxes
Numbers in GREEN are new values

## Ethanol Modifier
Gain from Ethanol
This is a guideline, and entirely depends on how aggressive the pump gas tune is vs. the E85 tune. We have seen 5% -17%. Typical gains are about 10-12%.
Stock boosted HP | 716 | Enter current horsepower
Percent Ethanol | 10 | Enter desired ethanol content
Percent of possible gain | 11.64%
New power | 725.1696 | New power number with desired ethanol content
Enter data in yellow boxes
New value is in Green box